## VTR Report
[7 empty] | VALVE TEST REPORT | [9 empty] | QUALITY CONTROL DEPARTMENT
[7 empty] | TRUNNION MOUNTED BALL VALVE | [9 empty] | Plant: | KPM
Sale Order No. | [7 empty] | Valve Size | [6 empty] | Date:
Item No. | [7 empty] | Class rating | [6 empty] | Shift:
GAD ref No | [7 empty] | Serial No. | [6 empty] | Presure Gauge detail |  |  |  |  | Due date
Heat No./RT No./MP No./DP No. | [7 empty] | End detail
Body/Shell |  |  | Connector(R) |  |  | Connector(L) |  | Body/Connector Material
Gear unit detail/HW Dia/Lever Length
Actuator Detail
Antistatic Test-Resistance < 10 Ω |  |  | Testing Parameters | Hydro static Test (Pressure in Psig) | [15 empty] | Low Pressure (Air/Gas) seat test @ 80 to 100 psig
|  |  |  | Shell test | Seat test for vent and drain valves (If applicable) |  | Double block and Bleed test |  | Seat test |  | DIB1 & DIB2 | TORQUE-Nm @ Rated Pressure |  |  |  |  | Run Torque-Nm @ Atmospheric pressure | Cavity Relief Pressure in Psig (1/3 of Rated Pr.)
Power source used in Volts (≤12 V) |  |  |  |  | Vent | Drain | Close Position | Open Position (Optional) | Body/ Connector(L) | Connector (R) | as applicable | Testing Parameters | BTO (DBB) | BTO [Body/ Connector (L)] | BTO [Connector (R)] | BTC |  | Body/ Connector (L) | Connector (R) | Body/ Connector (L) | Connector (R)
Electrical Resistance | Mesured Power in V | Mesured Resistance in Ω | Pressure-Psig | [8 empty] | Required pressure
Body to Ball |  |  | Duration-minutes | [8 empty] | Actual Torque value
Body to Stem/Shaft |  |  | Result
Actuator Torque setting in % |  |  |  | Actuator timing in Sec. |  | Actuator Sizing Pressre in psig |  | Final test Result |  |  | Tested by Name and Sign |  |  |  | Witnessed by Name and Sign |  |  | Tightness of Gear unit Position Stopper |  | Stem Position
Close to Open |  | Open to Close |  | Close to Open | Open to Close | [14 empty] | Vertical
Horizontal
Light intensity in Lux(1076 Lux Min):
Instrument used |  |  | Range & Serial number |  |  | Due date |  |  |  | Instrument used |  |  |  |  | Range & Serial number |  |  | Due date
Remarks: | [7 empty] | Test Water Temperature in degree Celsius |  |  |  |  | Water drying technique as per QM-7B(Tick mark) |  |  | Result of drying |  | Check for abnormal sound during operation of the valve |  | Water draining after testing
Plug Tightening Torque - NM (During Shell Test) | [7 empty] | Seat test stablization time in minutes |  |  |  |  | Comp. Air |  | ☐
Drain plug |  |  |  | Vent Plug | [8 empty] | Vacuum |  | ☐
Refer QTS -005 Rev 22 for the test Procedure
Note on E6: Akhilesh G: GAD should be auto fill based on PAI report
Note on P7: Akhilesh G: Others is auto fillled in decimal format, due dates are highlighted in red color
Note on U7: Akhilesh G: Others is auto fillled in decimal format, due dates are highlighted in red color
Note on K8: Akhilesh G: Pressure should be ensure based on material & class rating QTS-005-REV22.
Note on E15: Akhilesh G: Standard pressure should be added based on material & class. QTS-005-REV22
Note on N15: Akhilesh G: Required valve should be enter
Note on S15: Akhilesh G: Actua Valeue is required
Note on N16: Akhilesh G: Actual Torque value should be enter
Note on B17: Akhilesh G: Units not required
Note on L19: Akhilesh G: Only name should be enter
Note on A29: Akhilesh G: Revision field Should be manual entry